## DE
Sale model |  |  | MDDE-10DEN7-QA3
Factory model |  |  | EU-CFZ0.4BD/N7-DE(A3)
Power supply |  | V-Ph-Hz | 220-240V,1Ph,50Hz
Performance | Moisture removal（30℃/80%） | L/day | 10
| Rated.input（30℃/80%） | W | 240
| Rated.Current（30℃/80%） | A | 1.4
| EEV | L/kWh | 1.7
| Moisture removal（27℃/60%） | L/day | 6
| Rated.input（27℃/60%） | W | 200
| Rated.Current（27℃/60%） | A | 1.3
| DER(27℃/60%) | L/kWh | 1.2
Max. input consumption |  | W | 330
Max. current |  | A | 2
Starting current |  | A | 5.5
Plug type |  |  | 0.75x3/VDE
Control type |  |  | Electronic Control
System Data | Refrigerant type | kg | R290/0.04
| Design pressure | MPa | 2.6/1.0
| Water tank volume | L | 2
| Air flow (Hi/Mi/Lo) | m3/h | 100
| Sound pressure level (Hi/Mi/Lo) | dB(A) | 42
| Sound power level(Hi) | dB(A) | 55.5
| Standby power consumption | W | 3
Applicable Ambient | RH Range Manual |  | 40-60
| Ambient temp | ℃ | 5-32
| Application area | m2 | 16-31
Dimension (W*D*H) |  | mm | 300x237x413
Packing (W*D*H) |  | mm | 340x288x438
Net/Gross weight |  | Kg | 11/11.8
Loading quantity 20’ /40’ /40'HQ |  | Pieces | 700/1400/1679
Compressor | Model |  | FX170M-E
| Type |  | Reciprocating
| Brand |  | TATUNG
| Capacity | W | 490±3%
| Input | W | 198±3%
| Rated current(RLA) | A | 1.35
| Locked rotor Amp(LRA) | A | 5.5
| Thermal protector |  | HPA-106
| Thermal protector position |  | INTERNAL
| Capacitor | μF
| Refrigerant oil/oil charge | ml | 130ml±10
Fan motor | Model |  | YZ-61-20-2-39-1
| Input | W | 23
| Capacitor | uF | /
| Speed(High/Mid/Low) | r/min | 1400/1250
Evaporator | Number of rows |  | 2
| Tube pitch(a)x row pitch(b) | mm | 19.5x11.6
| Fin spacing | mm | 1.2
| Fin type (code) |  | Unhydrophilic aluminium
| Tube outside dia.and type | mm | Ф5,Inner groove tube
| Coil length x height x width | mm | 208x136.5x23.2
| Number of circuits |  | 1
Condenser | Number of rows |  | 2
| Tube pitch(a)x row pitch(b) | mm | 19.5x11.6
| Fin spacing | mm | 1.2
| Fin type (code) |  | Unhydrophilic aluminium
| Tube outside dia.and type | mm | Ф5,Inner groove tube
| Coil length x height x width | mm | 208x136.5x23.2
| Number of circuits |  | 1

## DF
Sale model |  |  | MDDF-16DEN7-QA3 | MDDF-20DEN7-QA3
Factory model |  |  | EU-CFZ0.6BD/N7-DF(A3) | EU-CFZ0.8BD/N7-DF(A3)
Power supply |  | V-Ph-Hz | 220-240V,1Ph,50Hz | 220-240V,1Ph,50Hz
Performance | Moisture removal（30℃/80%） | L/day | 16 | 20
| Rated.input（30℃/80%） | W | 330 | 360
| Rated.Current（30℃/80%） | A | 1.9 | 2.1
| EEV | L/kWh | 2 | 2.3
| Moisture removal（27℃/60%） | L/day | 9 | 10
| Rated.input（27℃/60%） | W | 270 | 280
| Rated.Current（27℃/60%） | A | 1.7 | 1.7
| DER(27℃/60%) | L/kWh | 1.4 | 1.5
Max. input consumption |  | W | 430 | 440
Max. current |  | A | 2.2 | 2.3
Starting current |  | A | 10 | 10
Plug type |  |  | 0.75x3/VDE | 0.75x3/VDE
Control type |  |  | Electronic Control | Electronic Control
System Data | Refrigerant type | kg | R290/0.075 | R290/0.075
| Design pressure | MPa | 2.6/1.0 | 2.6/1.0
| Water tank volume | L | 3 | 3
| Air flow (Hi/Mi/Lo) | m3/h | 150/122/74 | 168/125/99
| Sound pressure level (Hi/Mi/Lo) | dB(A) | 46/43/41 | 46/43/41
| Sound power level(Hi) | dB(A) | 0 | 0
| Standby power consumption | W | 3 | 3
Applicable Ambient | RH Range Manual |  | 35-85 | 35-85
| Ambient temp | ℃ | 5-32 | 5-32
| Application area | m2 | 29-44 | 37-52
Dimension (W*D*H) |  | mm | 350x245x510 | 350x245x510
Packing (W*D*H) |  | mm | 385x300x530 | 385x300x530
Net/Gross weight |  | Kg | 15/16.1 | 15.1/16.2
Loading quantity 20’ /40’ /40'HQ |  | Pieces | 480/976/1220 | 480/976/1220
Compressor | Model |  | DFR50HF | DFR50HF
| Type |  | RECIPROCATING | RECIPROCATING
| Brand |  | DANFU | DANFU
| Capacity | W | 680 | 680
| Input | W | 259 | 259
| Rated current(RLA) | A | 1.6 | 1.6
| Locked rotor Amp(LRA) | A | 10 | 10
| Thermal protector |  | HPA-110 | HPA-110
| Thermal protector position |  | INTERNAL | INTERNAL
| Capacitor | μF | 0 | 0
| Refrigerant oil/oil charge | ml | 190 | 190
Fan motor | Model |  | YKT-12-4-1-5 | YKT-12-4-1-5
| Input | W
| Capacitor | uF | 1.2 | 1.2
| Speed(High/Mid/Low) | r/min | 960/860/680 | 960/860/680
Evaporator | Number of rows |  | 2 | 2
| Tube pitch(a)x row pitch(b) | mm | 21x13.37 | 21x13.37
| Fin spacing | mm | 1.3 | 1.3
| Fin type (code) |  | Unhydrophilic aluminium | Unhydrophilic aluminium
| Tube outside dia.and type | mm | Φ7,Inner groove tube | Φ7,Inner groove tube
| Coil length x height x width | mm | 230x189x26.74 | 230x189x26.74
| Number of circuits |  | 1 | 1
Condenser | Number of rows |  | 2 | 2
| Tube pitch(a)x row pitch(b) | mm | 19.5x11.6 | 19.5x11.6
| Fin spacing | mm | 1.2 | 1.2
| Fin type (code) |  | Unhydrophilic aluminium | Unhydrophilic aluminium
| Tube outside dia.and type | mm | Ф5,Inner groove tube | Ф5,Inner groove tube
| Coil length x height x width | mm | 230x175.5x23.2 | 230x175.5x23.2
| Number of circuits |  | 1 | 1

## DG
Sale model |  |  | MDDG-20DEN7-QA3
Factory model |  |  | EU-CFZ0.8BD/N7-DG(A3)
Power supply |  | V-Ph-Hz | 220-240V,1Ph,50Hz
Performance | Moisture removal（30℃/80%） | L/day | 20
| Rated.input（30℃/80%） | W | 365
| Rated.Current（30℃/80%） | A | 1.6
| EEV | L/kWh | 2.3
| Moisture removal（27℃/60%） | L/day | 12.1
| Rated.input（27℃/60%） | W | 300
| Rated.Current（27℃/60%） | A | 1.3
| DER(27℃/60%) | L/kWh | 1.8468
Max. input consumption |  | W | 415
Max. current |  | A | 1.7
Starting current |  | A | 7
Plug type |  |  | 0.75x3/VDE
Control type |  |  | Electronic Control
System Data | Refrigerant type | kg | R290/0.09
| Design pressure | MPa | 2.6/1.0
| Water tank volume | L | 2.8
| Air flow (Hi/Mi/Lo) | m3/h | 189.2/0/168.2
| Sound pressure level (Hi/Mi/Lo) | dB(A) | 48.5/0/47
| Sound power level(Hi) | dB(A) | 0
| Standby power consumption | W | 3
Applicable Ambient | RH Range Manual |  | 35-85
| Ambient temp | ℃ | 5-32
| Application area | m2 | 37-52
Dimension (W*D*H) |  | mm | 350x238x510
Packing (W*D*H) |  | mm | 383x280x535
Net/Gross weight |  | Kg | 13/13.63
Loading quantity 20’ /40’ /40'HQ |  | Pieces | 471/988/1230
Compressor | Model |  | QXR-051H
| Type |  | ROTARY
| Brand |  | KANGPUSI
| Capacity | W | ≥715-3%
| Input | W | ≤287+3%
| Rated current(RLA) | A | ≤1.3+5%
| Locked rotor Amp(LRA) | A | 7
| Thermal protector |  | HPA-107
| Thermal protector position |  | INTERNAL
| Capacitor | μF | 8
| Refrigerant oil/oil charge | ml | RL-22HT / 150
Fan motor | Model |  | YKT-12-4-1-5
| Input | W
| Capacitor | uF | 1.5
| Speed(High/Mid/Low) | r/min | 1025/915
Evaporator | Number of rows |  | 2
| Tube pitch(a)x row pitch(b) | mm | 21x13.37
| Fin spacing | mm | 1.3
| Fin type (code) |  | Unhydrophilic aluminium
| Tube outside dia.and type | mm | Φ7,Inner groove tube
| Coil length x height x width | mm | 230x189x26.74
| Number of circuits |  | 1
Condenser | Number of rows |  | 2
| Tube pitch(a)x row pitch(b) | mm | 19.5x11.6
| Fin spacing | mm | 1.2
| Fin type (code) |  | Unhydrophilic aluminium
| Tube outside dia.and type | mm | Ф5,Inner groove tube
| Coil length x height x width | mm | 230x175.5x23.2
| Number of circuits |  | 1